## BombaJerColor_NXP
Designator | Quantity | Value | Description | Packgage
BT1 | 1 | BS-7 | MPD BS-7 CR2032 Holder with PC pins
C1, C2, C3, C7, C11, C13, C15 | 7 | 100nF | Ceramic Capacitor, X7R, 25V, 10% | 1608 (0603)
C4, C8, C12, C14 | 4 | 10nF | Ceramic Capacitor, X7R, 50V, 10% | 1608 (0603)
C5, C6, C46, C47 | 4 | 18pF | Ceramic Capacitor, NP0, 50V, 5% | 1608 (0603)
C9, C10 | 2 | 22pF | Ceramic Capacitor, NP0, 50V, 5% | 1608 (0603)
C16, C18, C20, C30 | 4 | 1uF | Ceramic Capacitor, X5R, 16V, 10% | 2012 (0805)
C17, C19, C21, C23, C24, C26, C28, C29, C32, C35, C45, C50, C51 | 13 | 100nF | Ceramic Capacitor, X7R, 50V, 10% | 2012 (0805)
C22 | 1 | 0.22uF | Ceramic Capacitor, X7R, 25V, 10% | 2012 (0805)
C25, C27 | 2 | 100uF/35V | SMD aluminum electrolytic capacitor 35V | 6.3D x 7.7L
C31 | 1 | 10uF | Ceramic Capacitor, X5R, 16V, 10% | 3216 (1206)
C33, C36 | 2 | 1000pF - 50V | Ceramic Capacitor, NP0, 50V, 5% | 1608 (0603)
C34 | 1 | 0.047uF - 50V | Ceramic Capacitor, NP0, 50V, 5% | 1608 (0603)
C40 | 1 | 10u/16v | Tantalum Capacitor, 16V, 10% | 3528 (1411)
C41, C42, C43, C44 | 4 | 0.1uF | Ceramic Capacitor, X7R, 50V, 10% | 3225 (1210)
C48, C49, C53 | 3 | 10nF | Ceramic Capacitor, X7R, 50V, 10% | 2012 (0805)
C52 | 1 | 4.7uF/16V | Ceramic Capacitor, X5R, 16V, 10% | 3216 (1206)
D1, D3, D4 | 3 | BAS16 | BAS16 - Silicon Switching Diode for High-Speed Switching | SOT23
D2, D11, D13 | 3 | APT1608CGCK | LED SMD, Green, 570nm, 2.1V, 20ma | 1608 (0603)
D5, D6 | 2 | 1N4448WS | SMD Fast Switching Diode SOD323 | SOD323
D7, D8, D9, D10 | 4 | SS14 | SMD Schottky Barrier Rectifier SS14 | SMA (DO-214AC)
FB1 | 1 | MMZ1608B601C | FERRITE CHIP 600 OHM 500MA | 1608 (0603)
FB2, FB3, FB4, FB5, FB7, FB8 | 6 | BLM18BD470SN1 | FERRITE CHIP 47 OHM 500MA | 1608 (0603)
FB6, FB9, FB10, FB11 | 4 | BLM18KG221SN1 | FERRITE CHIP 220 OHM 2200MA | 1608 (0603)
L1, L2, L3 | 3 | BK1608HS220-T | FERRITE BEAD 22 OHM 1500MA | 1608 (0603)
LS1 | 1 | Buzzer 3V | Electromagnetic Buzzer, 85 DB, 3 VDC, 2300 HZ, Through-Hole 7.6mm lead spacing | 12mm Dia
P1 | 1 | M50-3600542 | 1.27mm Pitch DIL Vertical SMT Pin Header, selective gold + tin, 5+5-way
P2 | 1 |  | Header, 8-Pin, Single row pitch 2.54mm Straight
P3 | 1 | B16B-XH-A | JST Through-hole type shrouded header, 16-Pin, 2.5mm
P4, P5, P10, P16 | 4 | B3B-XH-A | JST Through-hole type shrouded header, 3-Pin, 2.5mm
P6, P7 | 2 | B4B-XH-A | JST Through-hole type shrouded header, 4-Pin, 2.5mm
P8 | 1 |  | Header Box shrouded, 26pos (2x13 Pin) , Dual Row, 2.54mm Straight
P9 | 1 |  | Header Box shrouded, 10pos (2x5 Pin), Dual Row, 2.54mm Straight
P11 | 1 |  | Header Female, 8pos (2x4 Pin), Dual Row, 2.54mm Straight
P12 | 1 | ZX62-B-5PA | USB - micro B USB 2.0 Receptacle Connector 5 Position Surface Mount, Right Angle
P13 | 1 | B6B-XH-A | JST Through-hole type shrouded header, 6-Pin, 2.5mm
P14 | 1 | B5B-XH-A | JST Through-hole type shrouded header, 5-Pin, 2.5mm
P15 | 1 |  | Header, 8-Pin, Single row pitch 2,54mm, RIGHT ANGLE
P17 | 1 | B2B-XH-A | JST Through-hole type shrouded header, 2-Pin, 2.5mm
P18 | 1 |  | Header, 8pos (2x4 Pin), Dual row, 2.54mm Straight
Q1, Q2 | 2 | BC848B | NPN BJT Transistor, 30V, 0.1A, SOT23 | SOT23
Q3, Q7 | 2 | MMBT3904 | NPN BJT Transistor, 40V, 0.2A, SOT23 | SOT23
Q4 | 1 | BCX17 | PNP BJT Transistor, 50V, 0.5A, SOT23 | SOT23
Q5, Q6 | 2 | MMBT9013 | NPN BJT Transistor, 20V, 0.5A, SOT23 | SOT23
R1, R3, R4 | 3 | 34k | SMD Resistor, 1%, 1/8W, 2012 (0805) | 2012 (0805)
R2, R29, R31 | 3 | 100k | SMD Resistor, 1%, 1/8W, 2012 (0805) | 2012 (0805)
R5 | 1 | 2k | SMD Resistor, 5%, 1/10W, 1608 (0603) | 1608 (0603)
R6, R7, R9, R10, R11, R12, R13, R78 | 8 | 10k | SMD Resistor, 5%, 1/10W, 1608 (0603) | 1608 (0603)
R8 | 1 | 4.7k | SMD Resistor, 5%, 1/10W, 1608 (0603) | 1608 (0603)
R14 | 1 | 12k | SMD Resistor, 5%, 1/10W, 1608 (0603) | 1608 (0603)
R15, R16, R17, R18, R19 | 5 | 0R | SMD Resistor JUMPER, 1/10W, 1608 (0603) | 1608 (0603)
R20, R63 | 2 | 1.5k | SMD Resistor, 1%, 1/8W, 2012 (0805) | 2012 (0805)
R21, R80 | 2 | 50R | SMD Resistor, 5%, 1/8W, 2012 (0805) | 2012 (0805)
R22 | 1 | 9.1k | SMD Resistor, 1%, 1/8W, 2012 (0805) | 2012 (0805)
R23, R59 | 2 | 4.7k | SMD Resistor, 5%, 1/8W, 2012 (0805) | 2012 (0805)
R24, R51, R53, R60, R61, R62, R64, R65, R66, R67, R68, R69, R75, R79 | 14 | 10k | SMD Resistor, 5%, 1/8W, 2012 (0805) | 2012 (0805)
R25 | 1 | 3.3k | SMD Resistor, 1%, 1/8W, 2012 (0805) | 2012 (0805)
R26, R77 | 2 | 5.1k | SMD Resistor, 5%, 1/8W, 2012 (0805) | 2012 (0805)
R27 | 1 | 150R | SMD Resistor, 5%, 1/8W, 2012 (0805) | 2012 (0805)
R28, R30 | 2 | 51k | SMD Resistor, 1%, 1/8W, 2012 (0805) | 2012 (0805)
R32 | 1 | 59k | SMD Resistor, 1%, 1/8W, 2012 (0805) | 2012 (0805)
R33, R35, R37 | 3 | 5k | SMD Resistor, 1%, 1/8W, 2012 (0805) | 2012 (0805)
R34, R36 | 2 | 0R33-1/2W | SMD Resistor, 1%, 1/2W, 5025 (2010) | 5025 (2010)
R38 | 1 | 330R | SMD Resistor, 5%, 1/10W, 1608 (0603) | 1608 (0603)
R39, R43 | 2 | 22k | SMD Resistor, 1%, 1/10W, 1608 (0603) | 1608 (0603)
R40 | 1 | 3.9k | SMD Resistor, 1%, 1/8W, 2012 (0805) | 2012 (0805)
R41 | 1 | 50R | SMD Resistor, 1%, 1/8W, 2012 (0805) | 2012 (0805)
R42, R46 | 2 | 2k | Potentiometer Bourns, 3296W-1-202
R44 | 1 | 10k | SMD Resistor, 1%, 1/8W, 2012 (0805) | 2012 (0805)
R45, R52, R71, R73, R76 | 5 | 1k | SMD Resistor, 1%, 1/8W, 2012 (0805) | 2012 (0805)
R54 | 1 | 220R | SMD Resistor, 5%, 1/10W, 1608 (0603) | 1608 (0603)
R55 | 1 | 50R | SMD Resistor, 5%, 1/10W, 1608 (0603) | 1608 (0603)
R56 | 1 | 1.5k | SMD Resistor, 5%, 1/10W, 1608 (0603) | 1608 (0603)
R57, R58 | 2 | 33R | SMD Resistor, 1%, 1/10W, 1608 (0603) | 1608 (0603)
R70, R72 | 2 | 0R | SMD Resistor JUMPER, 1/8W, 2012 (0805) | 2012 (0805)
R74 | 1 | 330R | SMD Resistor, 5%, 1/8W, 2012 (0805) | 2012 (0805)
TP1, TP2, TP3, TP4, TP5, TP6, TP7, TP8 | 8 |  | SMD Circuit Probe Pad, 1608 (0805) | 1608 (0603)
U1 | 1 | LPC1769FBD100 | Cortex-M3 16/32-Bit Microcontroller, 512KB Flash, 58KB RAM, 4 Channel CAN, 100-Lead LQFP | 100-Lead LQFP
U2 | 1 | 25LC640A-I/SN | 64K SPI Bus Serial EEPROM, 8-Pin SOIC, Industrial Temperature | 8-Pin SOIC
U3, U4, U5 | 3 | MCP6021T-E/OT | Rail-to-Rail Input/Output, 10 MHz Operational Amplifier, 5-Pin SOT-23, Extended Temperature, Tape and Reel | 5-Pin SOT-23
U6 | 1 | A3987 | DMOS Microstepping Driver with Translator, 24-pin TSSOP with exposed thermal pad | 24-pin TSSOP with exposed thermal pad
U7 | 1 | TLV1117LV33 | 1-A, Positive Fixed Voltage, Low-Dropout Regulator | SOT223
U8 | 1 | AD623ARZ | Single and Dual-Supply, Rail-to-Rail, Low Cost Instrumentation Amplifier, 8-Pin SOIC | 8-Pin SOIC
U10 | 1 | SP3232EEN | ±15kV ESD-Protected, 3.0V to 5.5V, Low-Power, up to 250kbps, True RS-232 Transceiver, 16-Pin nSOIC | 16-Pin nSOIC
U11 | 1 | TLP181GB | TOSHIBA Photocoupler GaAs Ired & Photo-Transistor, mini-flat (4 pin) | mini flat (4 pin)
U12, U13, U14 | 3 | PESD24VL2BT | Low capacitance double bidirectional ESD protection diodes, SOT23 | SOT23
U15 | 1 | SN74LVC1G14DBV | Single Schmitt-Trigger Inverter, SOT-23 (5) | SOT-23 (5)
Y1 | 1 | 12MHz | Abracon ABM3B SMD Crystal Oscillator | ABM3B
Y2 | 1 | 32.768KHz | Abracon ABS13 SMD 32.768KHz Crystal Oscillator | ABS13